## Sheet1
PDB BOM
Part | Description | Quantity | Value | Package | Manufacturer/Vendor | PN | Designator | Price/Item | Cost
5V Regulation | Pololu 5V Regulator, 2.5A | 1 | 2.5A | SIP5 | Pololu | D24V22F5 | 5V Bus, Periferals | 8.95 | 8.95
5V Regulation | Pololu 5V Regulator, 5A | 1 | 5A | SIP5 | Pololu | D24V50F5 | 5V Bus, Pi | 14.95 | 14.95
Encoder | Magnetic Wheel Encoder | 2 | - | SSOP16 | Mouser | AS5045B-ASSM | Wheel Encoder Circuit | 10.18 | 20.36
Indicator LEDs | LED | 9 | GREEN | SML1206 | Digi Key | LTST-C150GKT | All | 0.34 | 3.06
Reverse Voltage Protection | Schottky Diode | 6 | 15V, 20A | TO-220AC | Mouser | VS-STPS20L15D-N3 | 12V Bus | 3.43 | 20.58
TVS | TVS Diode | 1 | 16V | DO-214AC | Mouser | P4SMA16A | 12V Bus | 0.46 | 0.46
Low Voltage Connector, Header | C-Grid | 1 | 2PIN |  | Digi Key | 901361202 | 5V Bus | 1.06 | 1.06
Low Voltage Connector, Housing | C-Grid | 1 | 2PIN |  | Mouser | 901560142 | 5V Bus | 0.42 | 0.42
Low Voltage Connector, Crimps | C-Grid | 1 | 2PIN |  | Mouser | 901192109 | 5V Bus | 0.1 | 0.1
High Current Connector, Header | Mini-Fit Jr. | 7 | 2PIN |  | Mouser | 50-36-2457 | 12V Bus, 24V Bus | 0.58 | 4.06
High Current Connector, Housing | Mini-Fit Jr. | 7 | 2PIN |  | Mouser | 39-01-2025 | 12V Bus, 24V Bus | 0.48 | 3.36
High Current Connector, Crimps | Mini-Fit Jr. | 14 | 2PIN |  | Mouser | 39-00-0039 | 12V Bus, 24V Bus | 0.18 | 2.52
Resistor | RESISTOR | 5 | 470 Ohm | R1206 | Digi Key | RC1206JR-07470RL | 12V Bus | 0.1 | 0.5
Resistor | RESISTOR | 2 | 1100 Ohm | R1206 | Digi Key | RC1206JR-071K1L | 24V Bus | 0.1 | 0.2
Resistor | RESISTOR | 2 | 150 Ohm | R1206 | Digi Key | RC1206JR-07150RL | 5V Bus | 0.1 | 0.2
Capacitor | CAPACITOR | 8 | 10uF | C1206 | Digi Key | EMK325BJ106KN-T | All | 0.34 | 2.72
Capacitor | CAPACITOR | 2 | 100nF | C1206 | Digi Key | C1210C104K1RACTU | 12V Bus | 0.34 | 0.68
Capacitor | CAPACITOR | 1 | 150uF | C1206 | Digi Key | CL32A157MQVNNNE | 12V Bus | 1.16 | 1.16
Fuse | Fuse | 4 | 60VDC 20A | 1206 | Digi Key | 0501020.WR | 12V Bus | 0.96 | 3.84
Fuse | Fuse | 1 | 100VDC 50A | 2-SMD | Digi Key | 1025HC50-RTR | 12V Bus | 3.93 | 3.93
Fuse | Fuse | 3 | 60VDC 3A | 1206 | Digi Key | C1Q 3 | 5V Bus, 24V Bus | 0.33 | 0.99
Fuse | Fuse | 1 | 60VDC 5A | 1206 | Digi Key | C1S 5 | 1V Bus | 0.33 | 0.33
Pin Headers | .1" Pin Headers | 4 | - | SIP | - | In Stock | 5V Bus, Encoder Circuit | -
[8 empty] | Total Cost | 94.43